## Sheet1
Item Photo | Item Name | Information - Details | Unit | Quantity | Price
| Screw driver | available in many different shapes, sizes, and materials. Screwdrivers are used for driving or removing screws or bolts with slotted, recessed, or special heads.
| Nut spinner | a tool for tightening nuts and bolts. It essentially consists of a socket attached to a shaft and cylindrical handle and is similar in appearance and use to a screwdriver.
| Wood-Chisel | a tool with a characteristically shaped cutting edge of blade on its end, for carving or cutting a hard material such as wood, stone, or metal
| Voltage-Tester | used with the current turned on to determine whether there is current flowing through a wire and to test for proper grounding. It is also used to determine whether adequate voltage is present in a wire.
| Linesman-s-Pliers | a hand tool used to hold objects firmly, for bending, or physical compression
Pliers
| Concrete-Pincers | 1.a tool with two parts pivoted together to form two handles and two jaws, used in gripping or nipping things
| Cable-Cutter | Cable cutters cut through thick electrical cable and stranded, structural cable, such as wire rope. Read more: Cable Cutter Tools ¦ eHow.com http://www.ehow.com/list_7477292_cable-cutter-tools.html#ixzz1edlINEt1
| Ratchet-Wrench | a tool specially designed to tighten or loosen nuts, bolts, studs, and pipes. Wrenches are forged from steel alloy to prevent breakage
| Heavy-Duty-Pipe-Wrench | an adjustable wrench used for turning soft iron pipes and fittings with a rounded surface.
| Drive-Ratchet | is a wrench with interchangeable heads called sockets that attach to a fitting on the wrench, allowing it to turn different sized bolts and other fasteners
| Adjustable-Wrench | are useful for tightening or loosening bolts, nuts, and other fasteners
| Bolt cutter | come with a variety of cutting edges which are designed for specific applications
L-Wrench-With-Screwdriver
| 4-way lug or Cross-Rim-Wrench | used to turn lug nuts on automobile wheels
| Hexagon socket key | For use with any in-hex screw. Modern design allows quick fixing and removal of screws due to the operation with swivel angle up to 25° in relation to the screws pivot
| Hex-Key-Wrench | a tool of hexagonal cross-section used to drive bolts and screws that have a hexagonal socket in the head
C Clamp locking
| Utility knife | used to cut wallboard, paper, cardboard, linoleum, canvas, and upholstery materials. Most shop knives have an aluminum handle and have storage space for five interchangeable blades in the 5-inch handle.
| Steel saw | a tool that uses a hard blade or wire with an abrasive edge to cut through softer materials. The cutting edge of a saw is either a serrated blade or an abrasive
hand saw blade
| Wood saw | also known as "panel saws", "fish saws", are used to cut pieces of wood into different shapes. This is usually done in order to join the pieces together and create a wooden object
| Hammer | a tool meant to deliver an impact to an object. The most common uses are for driving nails, fitting parts, forging metal and breaking up objects
| Cold Chisel with Grip | a tool made of tempered steel used for cutting 'cold' metals, meaning that they are not used in conjunction with heating torches, forges, etc. Cold chisels are used to remove waste metal when a very smooth finish is not required or when the work cannot be done easily with other tools, such as a hacksaw, file, bench shears or power tools.
| Solid Head Rubber Hammer | used when a softer blow is called for than that delivered by a metal hammer. They are typically used to form sheet metal, since they don't leave marks
| Steel-Tool-Box | used for storing tools. They are usually made of steel, but wood and plastics are also used
| Plastic-Tool-Box | used for storing tools. They are usually made of steel, but wood and plastics are also used
| Bolts-and-Nuts | A screw, or bolt, is a type of fastener characterized by a helical ridge, known as an external thread or just thread, wrapped around a cylinder
| Nuts | is a type of hardware fastener with a threaded hole. Nuts are almost always used opposite a mating bolt to fasten a stack of parts together.
| Eye Screw | is a screw with a loop on one end and threads on the other end. Eye bolts are commonly used to attach cables to objects, for instance attaching a string to the back of a painting to allow the painting to hang from a nail on a wall.
| Hook Assortments | is a very simple and secure method of fastening tools together. It consists of a metal hook, commonly made of flattened wire bent to the required shape, and a eye (or "eyelet") of the same material into which the hook fits
| Adhesive Tape | is one of many varieties of backing materials coated with an adhesive. Several types of adhesives can be used.
Adhesive Aluminum-Tape
Adhesive Carton sealing tape
Adhesive Cloth Tape
| Glue | is a mixture in a liquid or semi-liquid state that adheres or bonds items together. Adhesives may come from either natural or synthetic sources
| Washer | A flattened, ring-shaped device used to improve the tightness of a screw fastener Read more: http://www.answers.com/topic/washer-4#ixzz1elIKfIUo
| Plastering Mesh (roll) | provides a secure key for many plaster and render applications including joint and crack reinforcement and refurbishment work - use as an anti-cracking reinforcement in the construction of brick and block masonry
Welded wire mesh
Plastering Mesh (board)
| Galvanized barbed wire | is a type of fencing wire constructed with sharp edges or points arranged at intervals along the strand(s). It is used to construct inexpensive fences and is used atop walls surrounding secured property
| Angle bead | use on all plastered and rendered corners where a true, sharp corner is required
Head-Pan
| Paint-Roller | a paint application tool used for painting large flat surfaces rapidly and efficiently.
Roller Sleeve
| Paint-Brushes | a tool with bristles, wire or other filaments, used for cleaning, grooming hair, make up, painting, surface finishing and for many other purposes
Roller Frame
| Sand or glass paper | a heavy paper with abrasive material attached to its surface. Sandpaper is part of the "coated abrasives" family of abrasive products. It is used to remove small amounts of material from surfaces, either to make them smoother (painting and wood finishing), to remove a layer of material (e.g. old paint), or sometimes to make the surface rougher (e.g. as a preparation to gluing).
Putty-Knives
| Bricklaying-Trowel | is one of several similar hand tools used for digging, smoothing, or otherwise moving around small amounts of viscous or particulate material.
| Plastering-Trowels | a small hand tool with a handle and flat metal blade; used for scooping or spreading plaster or similar materials
Tiling & mastic trowels
| Plastic float | a hand tool with a flat face used for smoothing and finishing the surface of plaster or cement or stucco
Poly Sponge Float Fine
Cleaning Sponge
| Bucket | is typically a watertight, vertical cylinder or truncated cone, with an open top and a flat bottom, usually attached to a semicircular carrying handle called the bail. A pail can have an open top or can have a lid
| Polythene Sheeting | is actually a plastic film or sheet made from one of the most commonly used plastics.used for many kinds of weatherproofing and can be a permanent weather barrier on exterior walls. It is used in construction and remodeling projects, especially as a vapor barrier. It’s commonly used to temporarily seal off rooms and to cover building materials. It is frequently used as a painter’s drop cloth. It can be used in curing concrete to retain moisture during the curing period. Some tarpaulins and tents are made from polyethylene sheet.
| Tarpaulins | is a large sheet of strong, flexible, water-resistant or waterproof material, often cloth such as canvas or polyester coated with urethane, or made of plastics such as polyethylene
| Shovel | is a tool for digging, lifting, and moving bulk materials, such as soil, coal, gravel, snow, sand, or ore. Shovels are extremely common tools that are used extensively in agriculture, construction, and gardening.
| Soil rake | Rakes are an essential piece of tool kit for gardeners. They're essential on the veg plot for creating a fine seedbed and in a border they're useful for clearing stones, debris, weeds after hoeing and for spreading mulches evenly.
| pickaxe | is a hand tool with a hard head attached perpendicular to the handle.
| Steel Hatchet | is a single-handed striking tool with a sharp blade used to cut and split wood. Hatchets may also be used for hewing when making flattened surfaces on logs; when the hatchet head is optimized for this purpose it is called a broadaxe.
| Wrecking bar | is a tool consisting of a metal bar with a single curved end and flattened points, often with a small fissure on one or both ends for removing nails
| Chalk line | is a tool for marking long, straight lines on relatively flat surfaces, much farther than is practical by hand or with a straightedge.
| Heavy-Duty-Bench-Vice | is a mechanical screw apparatus used for holding or clamping a work piece to allow work to be performed on it with tools such as saws, planes, drills, mills, screwdrivers, sandpaper, etc
| Measuring-Tape | a flexible form of ruler. It consists of a ribbon of cloth, plastic, fiber glass, or metal strip with linear-measurement markings
Tape-Measure
| Spirit-Level | is an instrument designed to indicate whether a surface is horizontal (level) or vertical (plumb).
| Tri square | is a woodworking or a metal working tool used for marking and measuring a piece of wood. The square refers to the tool's primary use of measuring the accuracy of a right angle (90 degrees); to try a surface is to check its straightness or correspondence to an adjoining surface
| Caliper | (British spelling also calliper, in technical and formal use a pair of callipers) is a device used to measure the distance between two opposing sides of an object
PVC-Clear-Level-Hose
| Draper Tools Digital Multi-Meter | is an electronic measuring instrument that combines several measurement functions in one unit
| Wheelbarrow | is a small hand-propelled vehicle, usually with just one wheel, designed to be pushed and guided by a single person using two handles to the rear, or by a sail to push the ancient wheelbarrow by wind
Air-and-Water-Hose
| Hose-Clamp | is a device used to attach and seal a hose onto a fitting such as a barb or nipple
Electric-pump-hose
| Cable reels | is a round, drum-shaped object such as a spool used to carry various types of electrical wires. Cable reel which can also be termed as drums have been used for many years to transport electric cables and wire products
Socket extension
| Electrical Wire | in general refers to insulated conductors used to carry electricity, and associated devices. This article describes general aspects of electrical wiring as used to provide power in buildings and structures, commonly referred to as building wiring
| Nylon-Rope | is a length of fibres, twisted or braided together to improve strength for pulling and connecting.
Nylon Lines
Cup Suction Plate
| Wire-Brush | is a tool, consisting of a handle, usually wood or plastic, occasionally bone, and a brush. The brush is usually made from a large number of steel wire bristles
Plastic concrete spacer
steel-Rod-Bar-Wire
wire-rod
| Soldering-Iron | is a hand tool most commonly used in soldering. It supplies heat to melt the solder so that it can flow into the joint between two workpieces.
Caulking-Guns
Foam-Gun
| PPR-Welding | Plastic Pipe Welding Machine
| Testing-Pump | To minimise energy use, and to ensure that pumps are correctly matched to the duty expected pumps, and pumping stations should be regularly tested.
Hand air blower
| Bottle Jacks | is a hydraulic jack which resembles a bottle in shape, having a cylindrical body and a neck, from which the hydraulic ram emerges
Garage Jack
| Caster-with-Brake | is an undriven, single, double, or compound wheel that is designed to be mounted to the bottom of a larger object (the "vehicle") so as to enable that object to be easily moved
| Stepladder | is a vertical or inclined set of rungs or steps. There are two types: rigid ladders that can be leaned against a vertical surface such as a wall, and rope ladders that are hung from the top
| Door-hinges | is a type of bearing that connects two solid objects, typically allowing only a limited angle of rotation between them. Two objects connected by an ideal hinge rotate relative to each other about a fixed axis of rotation
Door lock
| padlocks | are portable locks used to protect against theft, vandalism, sabotage, unauthorized use, and harm. They are designed to protect against some degree of forced and surreptitious entry.
| Chain | is a series of connected links which are typically made of metal. A chain may consist of two or more links.
| Chain-Hoist | a device used for lifting or lowering a load by means of a drum or lift-wheel around which rope or chain wraps
| Aluminum-Tripod | A surveyor's tripod is a device used to support any one of a number of surveying instruments, such as theodolites, total stations, levels or transits.
| Tile Cutter | used to cut tiles to a required size or shape
Tile Spacers
| Welding machine | is a device that provides an electric current to perform welding. Welding usually requires high current (over 80 amperes) and it can need above 12,000 amperes in spot welding
| Welding rod or heat sealing | is the process of welding plastic workpieces together. It is a very common process for joining plastics.
| Welding face mask | to protect the welder's face and eyes from the brightness and sparks created during welding
Hand cutting torch
Welding hose
Acetylene Regulator
| Drill-Bit | cutting tools used to create cylindrical holes. Bits are held in a tool called a drill, which rotates them and provides torque and axial force to create the hole. Specialized bits are also available for non-cylindrical-shaped holes.
Wood-Auger-Bits
| Paint Mixer | it mix the paint, It is necessary to have the most spreadable, combination of thick and thin paint possible.
| Hole-Saw | is a circular saw designed to cut through relatively thin workpieces. It is used in a drill.
| Slotting-Cutter | is an expendable wheel that is composed of an abrasive compound used for various grinding (abrasive cutting) and abrasive machining operations. They are used in grinding machines.
Flat-Cut-Off-Wheel
diamond for surface preparation
Work Light
Ceramic cleaner
Greases
| Wheelie-Bins | is a waste container on wheels designed to make it easier for users to transport heavy loads of refuse to the curb or other pick-up point
Plastic Bins
Brush ware
| Drywall Cart | are four-wheeled carts that are used to efficiently move drywall to the work area to be hung
| Hand Truck or Hannibal lectern, two wheeler, stack truck, dolly, trolley, trolley truck, sack barrow, sack truck, or bag barrow | is an L-shaped box-moving handcart with handles at one end, wheels at the base, with a small ledge to set objects on, flat against the floor when the hand-truck is upright.
| Shopping-Cart (trolley, carriage) | is a cart supplied by a shop, especially supermarkets, for use by customers inside the shop for transport of merchandise to the check-out counter during shopping. Customers can then also use the cart to transport their purchased goods to their cars.
| Weighing scale | is a measuring instrument for determining the weight or mass of an object
Torch
| Safety equipment | EYE PROTECTION-SAFETY BELTS, SAFETY STRAPS, SAFETY SHOES AND SAFETY JACKETS-HELMETS
| Warning tape or Caution tape | is resilient plastic tape of a signal color or highly contrasting color combination (such as yellow-black or red-white). Used to for instance against entering a dangerous area, the scene of an accident or a crime, or against handling inoperative machinery or appliances
| Traffic Cones | are usually cone-shaped markers that are placed on roads or footpaths to temporarily redirect traffic in a safe manner. They are often used to create separation or merge lanes during road construction projects or automobile accidents, although heavier, more permanent markers or signs are used if the diversion is to stay in place for a long period of time
| Work gloves | Use gloves whenever you are required to handle rough, scaly, or splintery objects. Two types are shown above
Construction Boots
Dust Sheets
| Chain-Saw | is a portable mechanical saw, powered by electricity, compressed air, hydraulic power, or most commonly a two-stroke engine. It is used in activities such as tree felling, limbing, bucking, pruning, by tree surgeons to fell trees and remove branches and foliage, to fell snags and assist in cutting firebreaks in wildland fire suppression, and to harvest firewood
| Drill | is a tool fitted with a cutting tool attachment or driving tool attachment, usually a drill bit or driver bit, used for drilling holes in various materials or fastening various materials together with the use of fasteners
| Grinder | used in a machining operation to refine the surface of materials - manufacture or resharpen cutting tools
| Rotary hammer | are similar in that they also pound the drill bit in and out while it is spinning. However, they use a piston mechanism instead of a special clutch. This causes them to deliver a much more powerful hammer blow. One can drill bigger holes much faster
| Jig saw | is a tool used for cutting arbitrary curves, such as stenciled designs or other custom shapes, into a piece of wood, metal, or other material. It can be used in a more artistic fashion than other saws, which typically cut in straight lines only. In this way, it is similar to the rasp and the chisel
| Circular saw | is a machine using a toothed metal cutting disc or blade. The term is also loosely used for the blade itself. The blade is a tool for cutting wood or other materials and may be hand-held or table-mounted
| Plate Compactor | has a large vibrating baseplate and is suited for creating a level grade - used for compacting crushed rock as the base layer underneath concrete or stone foundations or slabs
| Double-Drum-Vibratory-Roller | is a compactor type engineering vehicle used to compact soil, gravel, concrete, or asphalt in the construction of roads and foundations, similar rollers are used also at landfills or in agriculture.
| Power-Trowel or power float", "helicopter" or "trowel machine | is a piece of light construction equipment used by construction companies and contractors, to apply a smooth finish to concrete slabs.
| Vibrator | is a mechanical device to generate vibrations. The vibration is often generated by an electric motor with an unbalanced mass on its driveshaft.
| Generator | is the combination of an electrical generator and an engine (prime mover) mounted together to form a single piece of equipment - used to supply electrical power in places where utility (central station) power is not available, or where power is needed only temporarily
| Water pump | is a device used to move fluids, such as liquids, gases or slurries
| Cement (Concrete)-Mixer | is a device that homogeneously combines cement, aggregate such as sand or gravel, and water to form concrete. A typical concrete mixer uses a revolving drum to mix the components